## Bill of Materials
Name | BawalVision v7
Exported by | [CENSORED FOR PRIVACY]
Time of Export | 26/10/2026 5:31 PM
Reference Designators | Quantity | Model | Description
9mm-DC-JACK | 1 |  | Female DC Jack
BT1 | 1 |  | Check availability
C | 2 |  | Capacitor, ceramic
CAM1 | 1 |  | OmniVision OV3660 3-Megapixel CMOS image sensor with 24-pin 0.5mm pitch FPC interface
IC1 | 1 | LM7805 | 5V Voltage Regulator + Heatsink
PPTC | 2 |  | 0.7A * 2 in series
S1 | 1 |  | Pushbutton for LED light
S3 | 1 |  | Rocker Switch for Power
TP5100 | 1 |  | Battery Charge Controller
FDC-2S-200 | 1 |  | Battery Management System
TFT Screen | 1 | 128*160 pixels. 1.8"
Microcontroller | 1 | ESP32-S3-WROOM CAM Dev Board
D1 | 1 |  | White LED
Thermal putty | 1 tub |  | For PPTC in order to control the combined temp
Pin Header |  | Female | For ESP mount
Terminal Blocl | 3 | 1x2
Leaded solder | 1 roll
Perfboard | 2 |  | FR2 for Power Assembl;y, FR4 for motherboard
nuts, bolts
Spacers
Cable